## 00 BLANK BQ TABLE
Project name:
Date Prepared:
Prepared By: |  | This Price Schedule is provided solely for tender submission purposes. This document has not been independently verified or peer-reviewed.
Checked By:
Revision: |  | The accuracy of these estimates for external use is not guaranteed.
CIVIL WORKS - DETAILED BREAKDOWN COSTING SHEET
Item | Description of works |  | Qty | Unit | Rate (RM) | Cost (RM)
GRAND TOTAL PRICE (RM) | [5 empty] | #NAME?
COMPANY LOGO

## 01 SAMPLE WORKING BQ TABLE
Project name:
Date Prepared: |  | 2025-06-23
Prepared By: |  | Shaun | This Price Schedule is provided solely for tender submission purposes. This document has not been independently verified or peer-reviewed.
Checked By:
Revision: |  | R0 | The accuracy of these estimates for external use is not guaranteed.
CIVIL WORKS - DETAILED BREAKDOWN COSTING SHEET
Item | Description of works |  |  | Qty | Unit | Rate (RM) | Cost (RM)
A | SECTION A - PRELIMINARIES & GENERAL |  |  | 1 | LS | 1747705 | 1747705
A-1 | Survey and Setting Out of Works |  |  | 1 | LS | 38000 | 38000
A-1-1 | Mobilisation of survey team labour and equipment |  |  | 1 | LS | 5000 | 5000
A-1-2 | Survey & setting out works (topography, boundary and gridline setting-out) and endorsed drawings |  |  | 28 | days | 1000 | 28000
A-1-3 | Endorsement of survey plan |  |  | 1 | plan | 5000 | 5000
A-2 | Utility Mapping |  |  | 1 | LS | 202400 | 202400
A-2-1 | Mobilisation of labour and equipment |  |  | 1 | LS | 5000 | 5000
A-2-2 | Utility mapping |  |  | 65800 | m2 | 3 | 197400
A-3 | Professional Services: Engagement of Consultants & Architects / Planner |  |  | 1 | LS | 50000 | 50000
A-3-1 | Engagement of Engineering Consultants |  |  | 1 | LS | [rate] | [pending values]
A-3-2 | Engagement of Architect / Planner |  |  | 1 | LS | [rate] | [pending values]
A-3-3 | Preparation of Environmental Management Plan (EMP) by Environmental Consultant |  |  | 1 | LS | 50000 | 50000
A-4 | “As-Built” Documents And Operation & Maintenance (O&M) Manuals |  |  | 1 | LS | 8000 | 8000
A-4-1 | Hardcopies and softcopies of as-built and O&M manuals |  |  | 1 | LS | 8000 | 8000
A-5 | Mobilization and Demobilisation of Labour and Equipment |  |  | 1 | LS | 120000 | 120000
A-5-1 | Mobilization |  |  | 1 | LS | 100000 | 100000
A-5-2 | Demobilisation |  |  | 1 | LS | 20000 | 20000
A-6 | Soil Investigation |  |  | 1 | LS | 42000 | 42000
A-6-1 | Preliminaries, mobilisation and demobilisation, laboratory reports |  |  | 1 | LS | 8000 | 8000
A-6-2 | Wash-boring through soil, SPT at 1.5m intervals |  |  | 4 | nos | 6000 | 24000
A-6-3 | Makintosh / JKR Probes |  |  | 20 | nos | 500 | 10000
A-7 | Temporary Services / Site Office / Site Meetings / Hoardings |  |  | 1 | LS | 584105 | 584105
A-7-1 | Temporary Services |  |  | 1 | LS | 103000 | 103000
A-7-1-1 | Provision / connection of temporary utilities |  |  | 1 | LS | 25000 | 25000
A-7-1-2 | Utilities (monthly) |  |  | 24 | mth | 2000 | 48000
A-7-1-3 | Project signboard |  |  | 1 | LS | 5000 | 5000
A-7-1-4 | Silt trap + earth drain |  |  | 1 | LS | 10000 | 10000
A-7-1-5 | Wash through |  |  | 1 | LS | 15000 | 15000
A-7-2 | Site Office |  |  | 1 | LS | 160305 | 160305
A-7-2-1 | Site Cabin (9m x 3m) |  |  | 3 | nos | 8000 | 24000
A-7-2-2 | Interlocking pavers (13m x 6.5m) |  |  | 85 | m2 | 65 | 5525
A-7-2-3 | Canvas roof |  |  | 180 | m2 | 200 | 36000
A-7-2-4 | Furniture |  |  | 3 | nos | 8000 | 24000
A-7-2-5 | Wi-Fi (300 Mbps) |  |  | 24 | mth | 200 | 4800
A-7-2-6 | LCD Projector |  |  | 2 | nos | 2300 | 4600
A-7-2-7 | Multifunction Printer (2 units) |  |  | 48 | nos-mth | 500 | 24000
A-7-2-8 | Hot/Cold Water Dispenser |  |  | 24 | nos-mth | 120 | 2880
A-7-2-9 | Roro Bin - (monthly) |  |  | 24 | mth | 400 | 9600
A-7-2-10 | Biometric fingerprint attendance time clock |  |  | 1 | LS | 500 | 500
A-7-2-11 | Inverter 1hp air-conditioner |  |  | 3 | nos | 1500 | 4500
A-7-2-12 | Lighting fitting |  |  | 3 | LS | 3000 | 9000
A-7-2-13 | Dekstop computer (4GB RAM, 500GB Capacity, 19") |  |  | 2 | nos | 5000 | 10000
A-7-2-14 | 60" blade ceiling fan |  |  | 2 | nos | 350 | 700
A-7-2-15 | 16" blade stand fan |  |  | 1 | nos | 200 | 200
A-7-3 | Site Meetings |  |  | 1 | LS | 84000 | 84000
A-7-3-1 | Travel and accommodation costs for project staff - min. once a month |  |  | 24 | nos | 3500 | 84000
A-7-4 | Hoardings |  |  | 1 | LS | 236800 | 236800
A-7-4-1 | Hoarding (3.6m H) without printed graphical |  |  | 1480 | m | 160 | 236800
A-7-4-2 | Hoarding (3.6m H) with printed graphical |  |  | - | m | 400 | -
A-8 | Security Services |  |  | 1 | LS | 322200 | 322200
A-8-1 | Security Workers - 24 hours normal guard, 2 shifts per day |  |  | 96 | man-mo | 3200 | 307200
A-8-2 | Temporary guardhouse |  |  | 1 | LS | 15000 | 15000
A-9 | Storage and Sanitary Facilities / Tool Shed, etc. |  |  | 1 | LS | 60000 | 60000
A-9-1 | Storage and Tool Shed |  |  | 1 | LS | 40000 | 40000
A-9-2 | Sanitary Facilities |  |  | 1 | LS | 20000 | 20000
A-10 | Demolition, Removal or Relocation of Existing Structures |  |  | 1 | LS | 150000 | 150000
A-10-1 | Demolition, Removal or Relocation of Existing Structures |  |  | 1 | LS | 150000 | 150000
A-10-2 | Additional Equipment Hire Rate |  |  | 1 | LS | 0 | 0
A-10-2-1 | 20 tonne dump truck |  |  | - | nos-days | 850 | -
A-10-2-2 | Backhoe excavator |  |  | - | nos-days | 550 | -
A-10-2-3 | Hydraulic Excavator Komatsu PC200-7 or equivalent with rock breaker head |  |  | - | nos-days | 900 | -
A-10-2-4 | Shovel Cat 955 or equivalent |  |  | - | nos-days | 1050 | -
A-10-2-5 | General labourer |  |  | - | man-days | 150 | -
A-11 | Anti-Termite Treatment |  |  | 1 | LS | 171000 | 171000
A-11-1 | Anti-termite treatment (for building ground floor and apron area) |  |  | 5700 | m2 | 30 | 171000
B1 | SECTION B1 - EARTHWORKS |  |  | 1 | LS | 0 | 0
B1-1 | Site Clearing |  |  | 1 | LS | 0 | 0
B1-1-1 | Site clearing |  |  | - | m3 | 6 | -
B1-2 | Strip, Cut, Import, Excavation, Fill & Dispose |  |  | 1 | LS | 0 | 0
B1-2-1 | Topsoil stripping - 150mm |  |  | - | m3 | 9 | -
B1-2-2 | Soil Excavation |  |  | 1 | LS | 0 | 0
B1-2-2-1 | Cut to Fill / Compact |  |  | - | m3 | 10 | -
B1-2-2-2 | Cut and Dispose |  |  | - | m3 | 16 | -
B1-2-2-3 | Filling from Excavated Material |  |  | - | m3 | 80 | -
B1-2-2-4 | Filling from Imported Material |  |  | - | m3 | 18 | -
B1-2-3 | Rock Excavation |  |  | 1 | LS | 0 | 0
B1-2-3-1 | Control Blasting |  |  | - | m3 | [rate] | -
B1-2-3-2 | Rock Disposal |  |  | - | m3 | [rate] | -
B1-3 | Close Turfing |  |  | 1 | LS | 0 | 0
B1-3-1 | Close Turfing (Hydroseeding) |  |  | [qty] | m2 | 12 | [pending values]
B2 | SECTION B2 - SLOPE STABILIZATION & PROTECTION |  |  | 1 | LS | 0 | 0
B2-1 | Slope Stabilization / Embankment Protection / Cut Slopes / Fill Slopes and Embankments |  |  | 1 | LS | 0 | 0
B2-1-1 | Cut Slopes |  |  | 1 | LS | 0 | 0
B2-1-1-1 | Excavation for Cut Slopes |  |  | [qty] | m3 | 20 | [pending values]
B2-1-2 | RC Retaining Wall |  |  | 1 | LS | 0 | 0
B2-1-2-1 | Excavation |  |  | [qty] | m3 | 70 | [pending values]
B2-1-2-2 | Hardcore |  |  | [qty] | m2 | 18 | [pending values]
B2-1-2-3 | Lean Concrete |  |  | [qty] | m2 | 20 | [pending values]
B2-1-2-4 | Concrete Grade 30 |  |  | [qty] | m3 | 430 | [pending values]
B2-1-2-5 | Formwork |  |  | [qty] | m2 | 70 | [pending values]
B2-1-2-6 | Polythene Sheet |  |  | [qty] | m2 | 6 | [pending values]
B2-1-2-7 | Reinforcement |  |  | [qty] | kg | 4.8 | [pending values]
B2-1-3 | Gabion Wall |  |  | [qty] | m2 | 340 | [pending values]
B2-1-4 | Guniting System |  |  | 1 | LS | 0 | 0
B2-1-4-1 | Concrete Grade 30 |  |  | [qty] | m3 | 420 | [pending values]
B2-1-4-2 | Reinforcement (BRC A8) |  |  | [qty] | m2 | 15 | [pending values]
B2-1-5 | Rubber Pitching Wall |  |  | [qty] | m2 | 900 | [pending values]
B2-1-6 | Mechanically Stabilized Earth (MSE) |  |  | [qty] | m2 | [rate] | [pending values]
B2-1-7 | Toe Drain - 450mm (W), 300-600mm (H) |  |  | [qty] | m2 | 150 | [pending values]
B2-1-8 | Cascading Drain |  |  | [qty] | m2 | 500 | [pending values]
B2-1-9 | Hydroseeding |  |  | [qty] | m2 | 12 | [pending values]
C | SECTION C – ROADWORKS, LANDSCAPING & FENCING |  |  | 1 | LS | 275000 | 275000
C-1 | Roadworks |  |  | 1 | LS | 0 | 0
C-1-1 | Earthworks |  |  | [qty] | m2 | 20 | [pending values]
C-1-2 | Sub-Grade Formation Preparation |  |  | [qty] | m2 | 12 | [pending values]
C-1-3 | Sub-Base (200mm thick) |  |  | [qty] | m2 | 30 | [pending values]
C-1-4 | Road-Base (300mm thick) |  |  | [qty] | m2 | 37 | [pending values]
C-1-5 | Bituminous Prime Coat (40% Bitumen Emulsion) |  |  | [qty] | m2 | 6 | [pending values]
C-1-6 | Bituminous Tack Coat (40% Bitumen Emulsion) |  |  | [qty] | m2 | 6 | [pending values]
C-1-7 | Bitumen Macadam Base Course (60mm thick) |  |  | [qty] | m2 | 60 | [pending values]
C-1-8 | Bitumen Wearing Course (50mm thick dense) |  |  | [qty] | m2 | 50 | [pending values]
C-1-9 | Road-side drain including scupper drain |  |  | [qty] | m | 39 | [pending values]
C-1-10 | External roadworks within limits of work indicated in tender drawing |  |  | 1 | LS | 0 | 0
C-1-10-1 | Acceleration and deceleration lanes |  |  | [qty] | m2 | 220 | [pending values]
C-1-10-2 | Allowance for relocation / upgrading of drainage, road kerb, interlocking pavements, etc. |  |  | [qty] | LS | 25000 | [pending values]
C-1-11 | Street Lighting |  |  | [qty] | nos. | 7300 | [pending values]
C-2 | Road Finishing |  |  | 1 | LS | 0 | 0
C-2-1 | Road Furniture and Signage |  |  | [qty] | nos. | 40 | [pending values]
C-2-2 | Road Kerb |  |  | [qty] | m | 60 | [pending values]
C-2-3 | Road Shoulder - on both sides of access road |  |  | [qty] | m2 | 50 | [pending values]
C-2-4 | Road Markings |  |  | 1 | LS | 0 | 0
C-2-4-1 | 100mm wide continuous lines |  |  | [qty] | m | 10 | [pending values]
C-2-4-2 | Single / double direction arrows |  |  | [qty] | nos. | 200 | [pending values]
C-3 | Landscape Works |  |  | 1 | LS | 25000 | 25000
C-3-1 | Landscaping works - close turfing |  |  | 1 | LS | 25000 | 25000
C-3-2 | Interlocking concrete pavement for carpark area |  |  | [qty] | m2 | 110 | [pending values]
C-4 | Main Entrance Gate and Signage Wall / Brick Wall Fencing / Anti-Climb / Detachable Fencing |  |  | 1 | LS | 250000 | 250000
C-4-1 | Main Entrance Gate and Signage Wall |  |  | [qty] | nos. | 440000 | [pending values]
C-4-2 | Brick Wall Fencing including Mural Design |  |  | 1 | LS | 250000 | 250000
C-4-2-1 | 2.7m (H) x 230mm thick brick wall fencing |  |  | [qty] | m | 340 | [pending values]
C-4-2-2 | Concrete foundations for brick wall fencing |  |  | [qty] | m | 1800 | [pending values]
C-4-2-3 | Razor tape for brickwall |  |  | [qty] | m | 20 | [pending values]
C-4-2-4 | Engagement of Professional Mural Artist for proposed perspective / artistic design |  |  | 1 | LS | 50000 | 50000
C-4-2-5 | Mural painting works |  |  | 1 | LS | 200000 | 200000
C-4-3 | Anti-Climb Security Fencing - Hot-Dipped Galvanised |  |  | [qty] | m | 700 | [pending values]
C-4-4 | Detachable Fencing (for Switchyard) |  |  | [qty] | m | 110 | [pending values]
D | SECTION D - DRAINAGE |  |  | 1 | LS | 0 | 0
D-1 | Drainage (Internal and External) |  |  | 1 | LS | 0 | 0
D-1-1 | Half-Round Glazed Ware (HRGW) Drain, with RC Wall 150-600mm (H) |  |  | [qty] | [unit] | 250 | [pending values]
D-1-2 | Precast Concrete Drain with Side Brick Wall |  |  | 1 | LS | 0 | 0
D-1-2-1 | 600mm x 900mm RC drain |  |  | [qty] | m | 600 | [pending values]
D-1-2-2 | 900mm x 1200mm RC drain (road side) |  |  | [qty] | m | 800 | [pending values]
D-1-2-3 | 1800 x 1500mm RC drain (perimeter drain) |  |  | [qty] | m | 1200 | [pending values]
D-1-3 | Reinforced Concrete Box Culverts for Road Crossing |  |  | 1 | LS | 0 | 0
D-1-3-1 | Precast Reinforced Concrete Box Culvert - 600mm |  |  | [qty] | m | 650 | [pending values]
D-1-3-2 | Precast Reinforced Concrete Box Culvert - 900mm |  |  | [qty] | m | 750 | [pending values]
D-1-3-3 | RC Headwall and Wingwall for RC Pipe Culvert |  |  | [qty] | m3 | 1150 | [pending values]
D-1-4 | Brick Sumps / Chambers for Drain Junctions |  |  | 1 | LS | 0 | 0
D-1-4-1 | 1,950 x 1,950mm Brickwall Sump - not exceeding 1.5m depth, c/w FRP Grating Cover |  |  | [qty] | nos. | 4400 | [pending values]
D-1-4-2 | 1,050 x 1,050mm Brickwall Sump - not exceeding 1.5m depth, c/w FRP Grating Cover |  |  | [qty] | nos. | 2300 | [pending values]
D-1-4-3 | 750 x 750mm Brickwall Sump - not exceeding 1.5m depth, c/w FRP Grating Cover |  |  | [qty] | nos. | 1600 | [pending values]
D-1-5 | Automatic Submersible Pump |  |  | [qty] | nos. | 5500 | [pending values]
D-2 | Detention Pond |  |  | 1 | LS | 0 | 0
D-2-1 | New Detention Pond + Accessories + Maintenance |  |  | m3 | m3 | 78 | [pending values]
E | SECTION E - SUBSTATION BUILDING |  |  | 1 | LS | 16000 | 16000
E-1 | Substructure |  |  | 1 | LS | 0 | 0
E-1-1 | Piling Installation - Hydraulic Injection Method |  |  | 1 | LS | 0 | 0
E-1-1-1 | 200 x 200mm precast concrete piles |  |  | [qty] | m | 80 | [pending values]
E-1-1-2 | 300 x 300mm precast concrete piles |  |  | [qty] | m | 105 | [pending values]
E-1-1-3 | Fillet welding, cutting-off, as-built survey and removal of surplus |  |  | [qty] | nos. | 75 | [pending values]
E-1-2 | Pile Testing |  |  | 1 | LS | 0 | 0
E-1-2-1 | Maintain load test (MLT) for each pile size adopted |  |  | 1 | LS | 0 | 0
E-1-2-1-1 | 200 x 200mm precast concrete piles |  |  | [qty] | m | 23500 | [pending values]
E-1-2-1-2 | 300 x 300mm precast concrete piles |  |  | [qty] | m | 25500 | [pending values]
E-1-2-2 | High-Strain Dynamic Test (PDA) 5% of total number of piles installed. |  |  | [qty] | nos. | 1500 | [pending values]
E-1-2-3 | Pile Integrity Test (PIT) 30% of total number of piles installed |  |  | [qty] | nos. | 550 | [pending values]
E-1-2-4 | Plate Bearing Test |  |  | [qty] | nos. | 5500 | [pending values]
E-1-3 | Pile Cap, Ground Beams, Ground Floor Slab |  |  | 1 | LS | 0 | 0
E-1-3-1 | Excavation |  |  | [qty] | m3 | 70 | [pending values]
E-1-3-2 | Hardcore |  |  | [qty] | m2 | 18 | [pending values]
E-1-3-3 | Lean Concrete |  |  | [qty] | m2 | 20 | [pending values]
E-1-3-4 | Concrete Grade 30 |  |  | [qty] | m3 | 420 | [pending values]
E-1-3-5 | Formwork |  |  | [qty] | m2 | 70 | [pending values]
E-1-3-6 | Polythene Sheet / Water Proofing Material |  |  | [qty] | m2 | 6 | [pending values]
E-1-3-7 | Reinforcement |  |  | [qty] | m2 | 4.8 | [pending values]
E-2 | Superstructure |  |  | 1 | LS | 0 | 0
E-2-1 | Precast Concrete Framing System |  |  | 1 | LS | 0 | 0
E-2-1-1 | Supply and Install Precast Concrete Grade 40 (IBS) |  |  | [qty] | m3 | 3200 | [pending values]
E-2-2 | Walls and Partitions |  |  | 1 | LS | 0 | 0
E-2-2-1 | AAC Block - 100mm thickness |  |  | [qty] | m2 | 180 | [pending values]
E-2-2-2 | AAC Block - 200mm thickness |  |  | [qty] | m2 | 120 | [pending values]
E-2-2-3 | Brick Wall - 115mm thickness |  |  | [qty] | m2 | 75 | [pending values]
E-2-2-4 | Brick Wall - 230mm thickness |  |  | [qty] | m2 | 125 | [pending values]
E-2-2-5 | Damp-proof course - 3 layers |  |  | [qty] | m | 15 | [pending values]
E-2-3 | Roof |  |  | 1 | LS | 0 | 0
E-2-3-1 | Hot-Dipped Galvanized Steel Truss with Insulation Membrane + Galvanized Clip Steel Cladding |  |  | [qty] | m2 | 330 | [pending values]
E-2-3-2 | Concrete Fascia Board |  |  | [qty] | m2 | 450 | [pending values]
E-2-3-3 | Flat Roof |  |  | 1 | LS | 0 | 0
E-2-3-3-1 | Roof Screed |  |  | [qty] | m2 | 25 | [pending values]
E-2-3-3-2 | Waterproofing - Loading Bay |  |  | [qty] | m2 | 50 | [pending values]
E-2-3-4 | Rainwater Goods |  |  | 1 | LS | 0 | 0
E-2-3-4-1 | UPVC Down Pipes - 150mm diameter |  |  | [qty] | m | 80 | [pending values]
E-2-3-4-2 | Apron Paving |  |  | [qty] | m | 60 | [pending values]
E-2-3-4-3 | Extra for Bends |  |  | [qty] | nos. | 45 | [pending values]
E-2-3-5 | Gutter |  |  | 1 | LS | 0 | 0
E-2-3-5-1 | Hot-Dipped Galvanised Iron Gutter - 150mm diameter |  |  | [qty] | m | 100 | [pending values]
E-2-3-6 | Awning |  |  | 1 | LS | 0 | 0
E-2-3-6-1 | Aluminium Composite Awning - 3mm thickness |  |  | [qty] | m2 | 240 | [pending values]
E-2-3-7 | Aluminium Soffit and Fascia |  |  | [qty] | m | 180 | [pending values]
E-3 | Doors / Roller Shutter / Windows / Railing / Steel Chequer Plate / Overhead Travelling Crane / Hoist |  |  | 1 | LS | [rate] | [pending values]
E-4 | Plumbing and Sanitary Services |  |  | 1 | LS | [rate] | [pending values]
E-5 | Building Finishes / Ceiling Finishes / Signage Boards / Aluminium Screen Facade |  |  | 1 | L.S | [rate] | [pending values]
E-6 | Guard House |  |  | 1 | L.S | [rate] | [pending values]
E-7 | Rainwater Harvesting System |  |  | 1 | LS | 16000 | 16000
E-7-1 | Rainwater Harvesting System |  |  | 1 | LS | 16000 | 16000
F | SECTION F - SWITCHYARD |  |  | 1 | LS | 0 | 0
F-1 | Sub-Structure |  |  | 1 | L.S | [rate] | [pending values]
F-2 | Fire Separation Wall (for Power Transformers, Local Transformers & NER) |  |  | 1 | L.S | [rate] | [pending values]
F-3 | Stone Chipping / Painting of Plinths |  |  | 1 | L.S | [rate] | [pending values]
F-4 | Oil Containment Pit (for Power Transformers, Local Transformers & NER) |  |  | 1 | L.S | [rate] | [pending values]
F-5 | Trenches |  |  | 1 | L.S | [rate] | [pending values]
G | SECTION G - MECHANICAL & ELECTRICAL WORKS |  |  | 1 | LS | 0 | 0
G-1 | Fire Protection and Detection System |  |  | 1 | L.S | [rate] | [pending values]
G-2 | Water Deluge System at Transformer Bay Area |  |  | 1 | L.S | [rate] | [pending values]
G-3 | Reticulation Mains and Sub-mains at Main Distribution Board |  |  | 1 | L.S | [rate] | [pending values]
G-4 | Switchboard and DB's / Switch Socket Outlets |  |  | 1 | L.S | [rate] | [pending values]
G-5 | Light Protection System |  |  | 1 | L.S | [rate] | [pending values]
G-6 | Light Fitting Installation |  |  | 1 | L.S | [rate] | [pending values]
G-7 | Air Conditioning System / Exhaust Fan |  |  | 1 | L.S | [rate] | [pending values]
G-8 | Communication System |  |  | 1 | L.S | [rate] | [pending values]
H | SECTION H - FURNITURE |  |  | 1 | LS | 18500 | 18500
H-1 | Office Furniture for Control and Relay Room and Guard House / Keys and Locks |  |  | 1 | LS | 18500 | 18500
H-1-1 | Office Furniture |  |  | 1 | LS | 15000 | 15000
H-1-2 | Key and Locks |  |  | 1 | LS | 3500 | 3500
GRAND TOTAL PRICE (RM) | [6 empty] | #NAME?
COMPANY LOGO